## CHL - Non-Acidified
Analyses conducted at UCONN, Avery Point; Dr. Jamie Vaudrey, Department of Marine Sciences, jamie.vaudrey@uconn.edu
Location
Field Date |  |  |  |  | COLOR CODE
Lab Analysts Name | [5 empty] | yellow = enter data here
Analysis Date | [5 empty] | orange = check the default value entered and change if needed
Data Analysts Name | [5 empty] | grey = cell contains a formula, do not change
white = cells contain a formula; these cells are for printing out the report
Fluorometer Information | [5 empty] | dark grey = no data, leave empty
Make | Turner Designs | NON-ACIDIFICATION MODULE
Model | Trilogy
ID / Serial Number | Trilogy 2
Solid Standard ID | Trilogy 2 | calibrated Jun 7, 2018
solid standard | 177.02 | range of 168 to 186 is OK (+/- 5%)
max RFU (dilute if higher) | 11500 | Linear Dynamic Range: 3 to 11,500 RFU
Conc of Solid Std. | 23
FIELD DATA | enter volumes as a formula (=20+20+180) vs. a number (220) |  | > 11,500, dilute |  |  |  | RESULTS |  |  | FOR REPORT
Field Sample ID | Volume Filtered (mL) | Lab ID | fluroescence (RFU) | Notes |  | Vol. Acetone (mL) | SAMPLE ID | corrected fluorescence = sample - LRB (RFU) | Chlorophyll a (ug/L)
solid standard - start |  | solid standard | [7 empty] | Analyses conducted at UCONN, Avery Point; Dr. Jamie Vaudrey, Department of Marine Sciences, jamie.vaudrey@uconn.edu
solid standard - end |  | solid standard | [7 empty] | Location | 0 | calibrated Jun 7, 2018
solid standard |  | solid standard | [7 empty] | Field Date | 0 | solid standard = 177.02 RFU
solid standard |  | solid standard | [7 empty] | Lab Analysts Name | 0 | range of 168 to 186 is OK (+/- 5%)
acetone blank - start | [9 empty] | Analysis Date | 0 | concentration of solid standard = 23 µg/L
acetone blank - end | [9 empty] | Data Analysts Name | 0 | Linear Dynamic Range: 3 to 11,500 RFU
acetone blank
acetone blank | [9 empty] | Control ID | Fluorescence | Notes
lab reagent blank | 60 |  |  |  |  | 5 |  |  |  | solid standard |  | Solid standard read 0 times.
lab reagent blank | 60 |  |  |  |  | 5 |  |  |  | acetone blank |  | Acetone blank read 0 times.
lab reagent blank | 60 |  |  |  |  | 5 |  |  |  | lab reagent blank |  | Lab reagent blank read 0 times.
lab reagent blank | 60 |  |  |  |  | 5 |  |  |  |  | The RFU of LRB was subtracted from each sample prior to calculating chlorophyll concentration.
lab reagent blank | 60 |  |  |  |  | 5
lab reagent blank | 60 |  |  |  |  | 5 |  |  |  | SAMPLE ID | Chlorophyll a (ug/L) | Notes
5
5
5
5
5
5
5
5
5
5
5
5
5
5
5
5
5
5
5
5
5
5
5
5
5
5
5
5
5
5
5
5
5
5
5
5
5
5
5
5
5
5
5
5
5
5
5
5

## CHL - Acidified
Analyses conducted at UCONN, Avery Point; Dr. Jamie Vaudrey, Department of Marine Sciences, jamie.vaudrey@uconn.edu
Location | [5 empty] | COLOR CODE
Field Date | [6 empty] | yellow = enter data here
Lab Analysts Name | [6 empty] | orange = check the default value entered and change if needed
Analysis Date | [6 empty] | grey = cell contains a formula, do not change
Data Analysts Name | [6 empty] | white = cells contain a formula; these cells are for printing out the report
dark grey = no data, leave empty
Fluorometer Information
Make | Turner Designs | ACIDIFICATION MODULE
Model | Trilogy
ID / Serial Number | Trilogy 2
Solid Standard ID | Trilogy 2 | calibrated Jun 7, 2018
solid standard | 77886 | range of 74948 to 82838 is OK (+/- 5%)
Acidification Factor (AF) = | 1.71
Caloibration Factor (CF) = | 4.2453e-07
Max FS = | 1115000 | Linear Dynamic Range: 400 to 1,115,000 FS
FROM DATA SHEET | enter volumes as a formula (=20+20+180) vs. a number (220) | [5 empty] | CONVERSION | CHECK THIS | RFU CORRECTED FOR LAB REAGENT BLANK |  |  | RESULTS |  |  | acidified chl + (phaeo /AF) | FOR REPORT
|  |  | > 1,115,000, dilute | [12 empty] | Analyses conducted at UCONN, Avery Point; Dr. Jamie Vaudrey, Department of Marine Sciences, jamie.vaudrey@uconn.edu
Field Sample ID | Volume Filtered (mL) | Lab ID | Reading Before Acidification = F1 (RFU) | Reading After Acidification = F2 (RFU) | Notes |  | Volume Filtered (L) | Vol. Acetone (mL) | SAMPLE ID | corrected F1 = sample F1 - LRB (RFU) | corrected F2 = sample F2 - LRB (RFU) | SAMPLE ID | Chlorophyll (acidified) (µg/L) | Phaeopigments (µg/L) | Chlorophyll (non-acidified) (µg/L) | Location | 0 |  | calibrated Jun 7, 2018
[16 empty] | Field Date | 0 |  | solid standard = 77886 RFU
[16 empty] | Lab Analysts Name | 0 |  | range of 74948 to 82838 is OK (+/- 5%)
solid standard - start |  | solid standard | 65486.05 | [12 empty] | Analysis Date | 0 |  | Linear Dynamic Range: 400 to 1,115,000 FS
solid standard - end |  | solid standard | [13 empty] | Data Analysts Name | 0 |  | Acidification Factor (AF) = 1.71
solid standard |  | solid standard | [16 empty] | Calibration Factor (CF) = 0.0000004245
solid standard |  | solid standard | [13 empty] | Chlorophyll non-acidified is calculated as: acidified chlorophyll (µg/L) + [ phaeopigments (µg/L) / acidification factor ]
acetone blank - start |  | Just acetone | 920.24
acetone blank - end | [15 empty] | Control ID | F1 | F2 | Notes
acetone blank | [15 empty] | solid standard | 65486.05 | 65486.05 | Solid standard read 1 times.
acetone blank | [15 empty] | acetone blank | 920.24 | 920.24 | Acetone blank read 1 times.
lab reagent blank | 30 | Filter blank | 1369.03 | 956.12 |  |  | 0.03 | 5 | [7 empty] | lab reagent blank | 1369.03 | 1369.03 | Lab reagent blank read 1 times.
lab reagent blank | 30 | [5 empty] | 0.03 | 5 | [8 empty] | The RFU of LRB was subtracted from each sample prior to calculating chlorophyll concentration.
lab reagent blank | 30 | [5 empty] | 0.03 | 5
lab reagent blank | 30 | [5 empty] | 0.03 | 5 | [7 empty] | SAMPLE ID | Chlorophyll (acidified) (µg/L) | Phaeopigments (µg/L) | Chlorophyll (non-acidified) (µg/L) | Notes
lab reagent blank | 30 | [5 empty] | 0.03 | 5
lab reagent blank | 30 | [5 empty] | 0.03 | 5
Concentrated | [15 empty] | Concentrated |  |  |  | avg phaeo | Average non acid chl
2024-10-29 | 30 |  | 1402004.75 | 930406.62 |  |  | 0.03 | 5 | 45594 | 1400635.72 | 929037.59 | 45594 | 80.3657 | 32.0405 | 99.1028 | 2024-10-29 | 80.3657 | 32.0405 | 99.1028 | 25.4906 | 90.5185
2024-10-29 | 30 |  | 919817.43 | 614359.31 |  |  | 0.03 | 5 | 45594 | 918448.4 | 612990.28 | 45594 | 52.0535 | 22.1134 | 64.9854 | 2024-10-29 | 52.0535 | 22.1134 | 64.9854
2024-10-29 | 30 |  | 1520219.37 | 966173.56 |  |  | 0.03 | 5 | 45594 | 1518850.34 | 964804.53 | 45594 | 94.4157 | 22.318 | 107.4672 | 2024-10-29 | 94.4157 | 22.318 | 107.4672
2024-11-05 | 30 |  | 632393.87 | 591778.56 |  |  | 0.03 | 5 | 45601 | 631024.84 | 590409.53 | 45601 | 6.9213 | 64.5136 | 44.6485 | 2024-11-05 | 6.9213 | 64.5136 | 44.6485 | 53.5618 | 40.0129
2024-11-05 | 30 |  | 498419.4 | 448230.53 |  |  | 0.03 | 5 | 45601 | 497050.37 | 446861.5 | 45601 | 8.5528 | 45.5139 | 35.1691 | 2024-11-05 | 8.5528 | 45.5139 | 35.1691
2024-11-05 | 30 |  | 569819.18 | 507636.9 |  |  | 0.03 | 5 | 45601 | 568450.15 | 506267.87 | 45601 | 10.5966 | 50.6578 | 40.221 | 2024-11-05 | 10.5966 | 50.6578 | 40.221
2024-11-12 | 30 |  | 253598.65 | 201158.65 |  |  | 0.03 | 5 | 45608 | 252229.62 | 199789.62 | 45608 | 8.9364 | 15.2366 | 17.8467 | 2024-11-12 | 8.9364 | 15.2366 | 17.8467 | 13.7467 | 15.238
2024-11-12 | 30 |  | 222717.84 | 181208.67 |  |  | 0.03 | 5 | 45608 | 221348.81 | 179839.64 | 45608 | 7.0736 | 14.6855 | 15.6617 | 2024-11-12 | 7.0736 | 14.6855 | 15.6617
2024-11-12 | 30 |  | 173875.68 | 141089.4 |  |  | 0.03 | 5 | 45608 | 172506.65 | 139720.37 | 45608 | 5.5872 | 11.3179 | 12.2058 | 2024-11-12 | 5.5872 | 11.3179 | 12.2058
Diluted | [7 empty] | 5 | Diluted |  |  | Diluted |  |  |  | Diluted
2024-10-29 | 30 |  | 299009.28 | 278634.18 |  |  | 0.03 | 5 | 45594 | 297640.25 | 277265.15 | 45594 | 3.4721 | 30.0747 | 21.0597 | 2024-10-29 | 3.4721 | 30.0747 | 21.0597
2024-10-29 | 30 |  | 170230.15 | 135099.7 |  |  | 0.03 | 5 | 45594 | 168861.12 | 133730.67 | 45594 | 5.9866 | 10.1937 | 11.9479 | 2024-10-29 | 5.9866 | 10.1937 | 11.9479
2024-10-29 | 30 |  | 278634.18 | 89777.93 |  |  | 0.03 | 5 | 45594 | 277265.15 | 88408.9 | 45594 | 32.1833 | -21.4865 | 19.6181 | 2024-10-29 | 32.1833 | -21.4865 | 19.6181
2024-11-05 | 30 |  | 135099.7 | 104856.76 |  |  | 0.03 | 5 | 45601 | 133730.67 | 103487.73 | 45601 | 5.1537 | 7.3675 | 9.4622 | 2024-11-05 | 5.1537 | 7.3675 | 9.4622
2024-11-05 | 30 |  | 89777.93 | 43562.25 |  |  | 0.03 | 5 | 45601 | 88408.9 | 42193.22 | 45601 | 7.8757 | -2.7706 | 6.2554 | 2024-11-05 | 7.8757 | -2.7706 | 6.2554
2024-11-05 | 30 |  | 104856.76 | 37469.79 |  |  | 0.03 | 5 | 45601 | 103487.73 | 36100.76 | 45601 | 11.4835 | -7.1156 | 7.3223 | 2024-11-05 | 11.4835 | -7.1156 | 7.3223
2024-11-12 | 30 |  | 43562.25 | 29397.44 |  |  | 0.03 | 5 | 45608 | 42193.22 | 28028.41 | 45608 | 2.4138 | 0.97737 | 2.9854 | 2024-11-12 | 2.4138 | 0.97737 | 2.9854
2024-11-12 | 30 |  | 37469.79 | 28402.08 |  |  | 0.03 | 5 | 45608 | 36100.76 | 27033.05 | 45608 | 1.5452 | 1.7255 | 2.5543 | 2024-11-12 | 1.5452 | 1.7255 | 2.5543
2024-11-12 | 30 |  | 29397.44 | 22832.68 |  |  | 0.03 | 5 | 45608 | 28028.41 | 21463.65 | 45608 | 1.1187 | 1.4782 | 1.9832 | 2024-11-12 | 1.1187 | 1.4782 | 1.9832
5
5
5
5
5
5
5
5
5
5
5
5
5
5
5
5
5
5
5
5
5
5
5
5
5
5
5
5
5

## Sheet1
| F1 | F2 | Chl -a | Phao | CF | 4.2453e-07 | Acidification Factor (AF) = | 1.71
2024-10-29 | 1402004.75 | 930406.62 | 80.3657 | 32.2061 | AF | 1.71 | Caloibration Factor (CF) = | 4.2453e-07
2024-10-29 | 919817.43 | 614359.31 | 52.0535 | 22.2791 | XmL | 5
2024-10-29 | 1520219.37 | 966173.56 | 94.4157 | 22.4836 | V | 0.03 |  | 4.2453e-07
2024-11-05 | 632393.87 | 591778.56 | 6.9213 | 64.6792
2024-11-05 | 498419.4 | 448230.53 | 8.5528 | 45.6796
2024-11-05 | 569819.18 | 507636.9 | 10.5966 | 50.8235
2024-11-12 | 253598.65 | 201158.65 | 8.9364 | 15.4022
2024-11-12 | 222717.84 | 181208.67 | 7.0736 | 14.8512
2024-11-12 | 173875.68 | 141089.4 | 5.5872 | 11.4835
Diluted |  |  | 0 | 0
2024-10-29 | 299009.28 | 278634.18 | 3.4721 | 30.2404
2024-10-29 | 170230.15 | 135099.7 | 5.9866 | 10.3594
2024-10-29 | 278634.18 | 89777.93 | 32.1833 | -21.3208
2024-11-05 | 135099.7 | 104856.76 | 5.1537 | 7.5331
2024-11-05 | 89777.93 | 43562.25 | 7.8757 | -2.605
2024-11-05 | 104856.76 | 37469.79 | 11.4835 | -6.95
2024-11-12 | 43562.25 | 29397.44 | 2.4138 | 1.143
2024-11-12 | 37469.79 | 28402.08 | 1.5452 | 1.8912
2024-11-12 | 29397.44 | 22832.68 | 1.1187 | 1.6439